## Configuration
|  | Machine Number |  |  |  | Machine Number |  |  |  | Machine Number
|  | 10 |  |  |  | 20 |  |  |  | 30 |  |  |  | Messages
IP 1 | √ | 10.10.150.1 |  | IP | √ | 10.10.150.2 |  | IP | √ | 10.10.150.3
Subnet 1 |  | 255.0.0.0 |  | Subnet | √ | 255.0.0.0 |  | Subnet | √ | 255.0.0.0
Gateway |  | 10.10.150.100 |  | Gateway |  | 10.10.150.100 |  | Gateway |  | 10.10.150.100
Net-IP | √ | 10.0.0.0
[14 empty] | 123 | Enter / Change Value
[14 empty] | 123 | Precalculated Value. Can be overwritten
[14 empty] | 123 | Only for Information. Don't change
Accesspoint
[7 empty] | WIFI 5 Ghz (IP10) | IP |  | 192.168.1.1 | SSID |  | SN05529561_SIG_10 | WLAN-Channel | 42 (BW 80) | Base-Ch | 36 | Bandwidth | 80
| Cable from Laptop | [6 empty] | Subnet |  | 255.255.255.0 | PW |  | 12345678 | Enable AP | yes | Show SSID | yes
[8 empty] | Net-IP | √ | 192.168.1.0 | Encryption | √ | WPA2-AES
|  |  | CountryCode | AT
[7 empty] | WIFI 2,4 Ghz (IP11) | IP |  | 192.168.2.1 | SSID |  | SN05529561_SIG_11 | Channel | 6 (BW 20) | Channel | 6 | Bandwidth | 20
[8 empty] | Subnet |  | 255.255.255.0 | PW |  | 12345678 | Enable AP | yes | Show SSID | yes
|  |  | Wireless from Laptop |  |  |  |  | Net-IP | √ | 192.168.2.0 | Encryption | √ | WPA2-AES
[7 empty] | LAN (IP1) | IP | √ | 10.10.150.100
|  |  | Serial number BWH | 05529561 |  |  |  | Subnet | √ | 255.0.0.0
|  |  | Serial number HGW | 05380593
Connect to |  | Wired
IP |  | 10.10.150.200
Subnet |  | 10.0.0.0
Gateway |  | 10.10.150.100
Accesspoint
Connect to |  | IF 11 (2,4GHz) |  |  |  |  | WIFI 5 Ghz (IP10) | IP | √ | 192.168.1.2 | SSID |  | SN05380593_SIG_10 | WLAN-Channel | 42 (BW 80) | Base-Ch | 36 | Bandwidth | 80
IP |  | 192.168.2.12 | [5 empty] | Subnet | √ | 255.255.255.0 | PW |  | 12345678 | Enable AP | no | Show SSID | yes
Subnet |  | 255.255.255.0 | [5 empty] | Gateway |  | 192.168.1.1 | Encryption | √ | WPA2-AES
Gateway |  | 192.168.2.1
[7 empty] | WIFI 2,4 Ghz (IP11) | IP | √ | 192.168.2.2 | SSID |  | SN05380593_SIG_11 | Channel | 6 (BW 20) | Channel | 6 | Bandwidth | 20
[8 empty] | Subnet | √ | 255.255.255.0 | PW |  | 12345678 | Enable AP | no | Show SSID | yes
[11 empty] | Encryption | √ | WPA2-AES
Laptop: cmd.exe (for accessing stranger nets)
REM route print --> list all set routes
REM route ADD <Dest-IP> MASK <Netmask> <gateway> [METRIC <number>] [IF <interfacenumber>]
route ADD 10.0.0.0 MASK 255.0.0.0 192.168.2.1 -p | [7 empty] | -p = permanent
route ADD 192.168.1.0 MASK 255.255.255.0 10.10.150.100 -p | [7 empty] | -p = permanent

## BWH
C:\autoexec.lsl
REM +---------------------------------------------+
| REM ¦ LASAL OS Installation ¦ |  |  | C:\autoexec.lsl
REM ¦ S i g m a t e k G m b H & C o K G ¦
REM ¦ www.sigmatek.at ¦
REM +---------------------------------------------+
| REM +---------------------------------------------+ |  | REM +---------------------------------------------+
| REM ¦ BWH Configuration ¦ |  | REM ¦ LASAL OS Installation ¦
| REM +---------------------------------------------+ |  | REM ¦ S i g m a t e k G m b H & C o K G ¦
REM ¦ www.sigmatek.at ¦
| SET EVENTLOG ON |  | REM +---------------------------------------------+
SET OSHEAP 120000
REM +---------------------------------------------+
| SET CAN 1 BAUD 1 STATION 0 |  | REM ¦ BWH Configuration ¦
REM +---------------------------------------------+
SET IP 1 HOSTADDR 10.10.150.100
| SET IP 1 SUBNET 255.0.0.0 |  | SET EVENTLOG ON
SET OSHEAP 120000
Strg+C
|  | Strg+V | SET CAN 1 BAUD 1 STATION 0
|  |  | SET IP 1 HOSTADDR 10.10.150.100 |  | rem SET IP 2 HOSTADDR 10 235 20 65 SUBNET 255 255 255 0
SET IP 1 SUBNET 255.0.0.0
REM WLAN access-point settings - can be removed in case of no WLAN
REM WLAN 5GHz:
SET IP 10 HOSTADDR 192.168.1.1 SUBNET 255.255.255.0
REM WLAN 2,4GHz:
SET IP 11 HOSTADDR 192.168.2.1 SUBNET 255.255.255.0
| WLANAP 10 11 |  | REM WLAN access-point settings - can be removed in case of no WLAN
REM WLAN 5GHz:
|  |  | SET IP 10 HOSTADDR 192.168.1.1 SUBNET 255.255.255.0 |  | rem ADDBR 50 1 2 10 11
|  |  | REM WLAN 2,4GHz: |  | rem SET IP 50 HOSTADDR 10 235 10 65 SUBNET 255 255 255 0
SET IP 11 HOSTADDR 192.168.2.1 SUBNET 255.255.255.0
| CALIB CHECK |  | WLANAP 10 11
SET RUNTIME 30
VER
LSLLOAD
RUN
C:\lslsys\rsdbd.conf
# +------------------------------------------------+
# ¦ Configuration of the Accesspoint (BWH) ¦
# +------------------------------------------------+
| # Parameters for WLAN-AP interface 10 (5G) | Strg+C |  | C:\lslsys\rsdbd.conf
| channel_10 = 36 | Strg+V
bandwidth_10 = 80
key_mgmt_10 = WPA-PSK
pairwise_10 = CCMP
| proto_10 = WPA2 |  | # ¦ Configuration of the Accesspoint (BWH) ¦
| psk_10 = 12345678 |  | # +------------------------------------------------+
ssid_10 = SN05529561_SIG_10
* | # ssid_invisible_10=0 |  | # Parameters for WLAN-AP interface 10 (5G)
channel_10 = 36
| # Parameters for WLAN-AP interface 11 (2.4G) |  | bandwidth_10 = 80
| channel_11 = 6 |  | key_mgmt_10 = WPA-PSK
| bandwidth_11 = 20 |  | pairwise_10 = CCMP
| key_mgmt_11 = WPA-PSK |  | proto_10 = WPA2
pairwise_11 = CCMP
proto_11 = WPA2
psk_11 = 12345678
ssid_11 = SN05529561_SIG_11
* | # ssid_invisible_11=0
# General WLAN-AP parameters
country_code = AT
# maximal TX power in dBm
# tx_power = 20
* | OS-Version >= 09.03.150 needed |  |  | C:\lslsys\wireless.conf
C:\lslsys\wireless.conf
# +------------------------------------------------+
| # ¦ Configuration of the WLAN-Client IP10 (5GHz) ¦ | Strg+C | # ¦ Configuration of the WLAN-Client IP10 (5GHz) ¦
| # +------------------------------------------------+ | Strg+V | # +------------------------------------------------+
| ctrl_interface=/var/run/wpa_supplicant |  | ctrl_interface=/var/run/wpa_supplicant
| update_config=1 |  | update_config=1
* |  |  |  | C:\lslsys\wireless2.conf
* | OS-Version >= 09.03.150 needed
| C:\lslsys\wireless2.conf |  | # ¦ Configuration of the WLAN-Client IP11 (2.4GHz) ¦
| # +------------------------------------------------+ | Strg+C | # +------------------------------------------------+
| # ¦ Configuration of the WLAN-Client IP11 (2.4GHz) ¦ | Strg+V
| # +------------------------------------------------+ |  | ctrl_interface=/var/run/wpa_supplicant
update_config=1
ctrl_interface=/var/run/wpa_supplicant
update_config=1
*
* | OS-Version >= 09.03.150 needed

## HGW
C:\autoexec.lsl
| REM +---------------------------------------------+ |  |  | C:\autoexec.lsl
REM ¦ LASAL OS Installation ¦
REM ¦ S i g m a t e k G m b H & C o K G ¦
REM ¦ www.sigmatek.at ¦
REM +---------------------------------------------+
REM ¦ HGW Configuration ¦
| REM +---------------------------------------------+ |  | REM +---------------------------------------------+
REM ¦ HGW Configuration ¦
| REM +---------------------------------------------+ |  | SET EVENTLOG ON
|  | Strg+C | SET OSHEAP 200000
| SET EVENTLOG ON | Strg+V
| SET OSHEAP 200000 |  | SET CAN 1 BAUD 1 STATION 0
| SET CAN 1 BAUD 1 STATION 0 |  | SET IP 10 HOSTADDR 192.168.1.2 SUBNET 255.255.255.0
SET IP 10 HOSTADDR 192.168.1.2 SUBNET 255.255.255.0
SET IP 10 GATEWAY 192.168.1.1
SET IP 11 HOSTADDR 192.168.2.2 SUBNET 255.255.255.0
CALIB CHECK
SET RUNTIME 30
VER
LSLLOAD
RUN
C:\lslsys\wireless.conf
# +------------------------------------------------+
# ¦ Configuration of the WLAN-Client IP10 (5GHz) ¦
# +------------------------------------------------+
C:\lslsys\wireless.conf
# NOTE: First Line is important !
ctrl_interface=/var/run/wpa_supplicant
update_config=1
|  | Strg+C | # ¦ Configuration of the WLAN-Client IP10 (5GHz) ¦
| # Configuration for WPA/WPA2 Networks IP 10 | Strg+V | # +------------------------------------------------+
network={
| ssid="SN05529561_SIG_10" |  | # NOTE: First Line is important !
| psk="12345678" |  | ctrl_interface=/var/run/wpa_supplicant
| proto=WPA2 |  | update_config=1
key_mgmt=WPA-PSK
pairwise=CCMP
# group=CCMP
# disabled=1
* | # scan_ssid=0
}
* | OS-Version >= 09.03.150 needed
C:\lslsys\wireless2.conf
# +------------------------------------------------+
# ¦ Configuration of the WLAN-Client IP11 (2.4GHz) ¦
| # +------------------------------------------------+ |  |  | C:\lslsys\wireless2.conf
# NOTE: First Line is important !
ctrl_interface=/var/run/wpa_supplicant
| update_config=1 | Strg+C | # ¦ Configuration of the WLAN-Client IP11 (2.4GHz) ¦
|  | Strg+V | # +------------------------------------------------+
network={
| ssid="SN05529561_SIG_11" |  | # NOTE: First Line is important !
| psk="12345678" |  | ctrl_interface=/var/run/wpa_supplicant
| proto=WPA2 |  | update_config=1
key_mgmt=WPA-PSK
pairwise=CCMP
# group=CCMP
# disabled=1
* | # scan_ssid=0
}
* | OS-Version >= 09.03.150 needed
C:\lslsys\rsdbd.conf
# +------------------------------------------------+
# ¦ Configuration of the Accesspoint (HGW) ¦
# +------------------------------------------------+
# Parameters for WLAN-AP interface 10 (5G) when HGW=AP
C:\lslsys\rsdbd.conf
# ¦ Configuration of the Accesspoint (HGW) ¦
|  | Strg+C | # +------------------------------------------------+
* |  | Strg+V
# Parameters for WLAN-AP interface 10 (5G) when HGW=AP
# Parameters for WLAN-AP interface 11 (2.4G)
*
# General WLAN-AP parameters
* | OS-Version >= 09.03.150 needed

## CP112_01
C:\autoexec.lsl
REM +---------------------------------------------+
REM ¦ LASAL OS Installation ¦
REM ¦ S i g m a t e k G m b H & C o K G ¦
REM ¦ www.sigmatek.at ¦
REM +---------------------------------------------+
REM +---------------------------------------------+ |  |  | C:\autoexec.lsl
REM ¦ CP1xx Configuration ¦
REM ¦ Machine Number 10 ¦
REM +---------------------------------------------+
SET EVENTLOG ON | Strg+C | REM ¦ CP1xx Configuration ¦
SET OSHEAP 100000 | Strg+V | REM ¦ Machine Number 10 ¦
REM +---------------------------------------------+
SET CAN 1 BAUD 1 STATION 0
SET EVENTLOG ON
SET IP 1 HOSTADDR 10.10.150.1 |  | SET OSHEAP 100000
SET IP 1 SUBNET 255.0.0.0
SET IP 1 GATEWAY 10.10.150.100 |  | SET CAN 1 BAUD 1 STATION 0
CALIB CHECK
SET RUNTIME 30
VER
LSLLOAD
RUN

## Ping und MachineManager
Prüfen per Remote-CLI
Ping 10.10.150.100
| Ping 192.168.1.1 |  | Ping 10.10.150.100
Ping 192.168.2.2
Ping 192.168.1.2
Machinemanager (Online opver IP)
|  | 192.168.1.2 |  | 10.10.150.1 | 10.10.150.100

## MM Multimaster
192.168.1.1 | 10.10.150.1 | 192.168.1.2

## default
|  | Machine Number |  |  |  | Machine Number |  |  |  | Machine Number
|  | 10 |  |  |  | 20 |  |  |  | 30 |  |  |  | Messages
IP 1 | √ | 10.10.150.1 |  | IP | √ | 10.10.150.2 |  | IP | √ | 10.10.150.3
Subnet 1 |  | 255.0.0.0 |  | Subnet | √ | 255.0.0.0 |  | Subnet | √ | 255.0.0.0
Gateway |  | 10.10.150.100 |  | Gateway |  | 10.10.150.100 |  | Gateway |  | 10.10.150.100
Net-IP | √ | 10.0.0.0
[14 empty] | 123 | Enter / Change Value
[14 empty] | 123 | Precalculated Value. Can be overwritten
[14 empty] | 123 | Only for Information. Don't change
Accesspoint
[7 empty] | WIFI 5 Ghz (IP10) | IP |  | 192.168.1.1 | SSID |  | SN05529561_SIG_10 | WLAN-Channel | 42 (BW 80) | Base-Ch | 36 | Bandwidth | 80
| Cable from Laptop | [6 empty] | Subnet |  | 255.255.255.0 | PW |  | 12345678 | Enable AP | yes | Show SSID | yes
[8 empty] | Net-IP | √ | 192.168.1.0 | Encryption | √ | WPA2-AES
|  |  | CountryCode | AT
[7 empty] | WIFI 2,4 Ghz (IP11) | IP |  | 192.168.2.1 | SSID |  | SN05529561_SIG_11 | Channel | 6 (BW 20) | Channel | 6 | Bandwidth | 20
[8 empty] | Subnet |  | 255.255.255.0 | PW |  | 12345678 | Enable AP | yes | Show SSID | yes
|  |  | Wireless from Laptop |  |  |  |  | Net-IP | √ | 192.168.2.0 | Encryption | √ | WPA2-AES
[7 empty] | LAN (IP1) | IP | √ | 10.10.150.100
|  |  | Serial number BWH | 05529561 |  |  |  | Subnet | √ | 255.0.0.0
|  |  | Serial number HGW | 05380593
Connect to |  | Wired
IP |  | 10.10.150.200
Subnet |  | 10.0.0.0
Gateway |  | 10.10.150.100
Accesspoint
Connect to |  | IF 11 (2,4GHz) |  |  |  |  | WIFI 5 Ghz (IP10) | IP | √ | 192.168.1.2 | SSID |  | SN05380593_SIG_10 | WLAN-Channel | 42 (BW 80) | Base-Ch | 36 | Bandwidth | 80
IP |  | 192.168.2.12 | [5 empty] | Subnet | √ | 255.255.255.0 | PW |  | 12345678 | Enable AP | no | Show SSID | yes
Subnet |  | 255.255.255.0 | [5 empty] | Gateway |  | 192.168.1.1 | Encryption | √ | WPA2-AES
Gateway |  | 192.168.2.1
[7 empty] | WIFI 2,4 Ghz (IP11) | IP | √ | 192.168.2.2 | SSID |  | SN05380593_SIG_11 | Channel | 6 (BW 20) | Channel | 6 | Bandwidth | 20
[8 empty] | Subnet | √ | 255.255.255.0 | PW |  | 12345678 | Enable AP | no | Show SSID | yes
[11 empty] | Encryption | √ | WPA2-AES
Laptop: cmd.exe (for accessing stranger nets)
REM route print --> list all set routes
REM route ADD <Dest-IP> MASK <Netmask> <gateway> [METRIC <number>] [IF <interfacenumber>]
route ADD 10.0.0.0 MASK 255.0.0.0 192.168.2.1 -p | [7 empty] | -p = permanent
route ADD 192.168.1.0 MASK 255.255.255.0 10.10.150.100 -p | [7 empty] | -p = permanent

## calc
Do not delete this page !!
Vorschlag PLC
IP | 10.10.150.1 |  |  |  |  | 10.10.150.2 |  |  |  |  | 10.10.150.3
Dotpos | 3 | 6 | 10
DecIP | 10 | 10 | 150 | 1 |  | 10 | 10 | 150 | 2 |  | 10 | 10 | 150 | 3
Subnet | 255.0.0.0 |  |  |  |  | 255.0.0.0 |  |  |  |  | 255.0.0.0
Dotpos | 4 | 6 | 8
DecSubnet | 255 | 0 | 0 | 0
DecNetz | 10 | 0 | 0 | 0
Netz | 10.0.0.0
Istadressen PLC
IP-Adresses | 10.10.150.1 |  |  |  | √ | 10.10.150.2 |  |  |  | √ | 10.10.150.3 |  |  |  | √
Dotpos | 3 | 6 | 10 |  |  | 3 | 6 | 10 |  |  | 3 | 6 | 10
DecIP | 10 | 10 | 150 | 1 |  | 10 | 10 | 150 | 2 |  | 10 | 10 | 150 | 3
Subnet | 255.0.0.0 |  |  |  |  | 255.0.0.0 |  |  |  | √ | 255.0.0.0 |  |  |  | √
Dotpos | 4 | 6 | 8 |  |  | 4 | 6 | 8 |  |  | 4 | 6 | 8
DecSubnet | 255 | 0 | 0 | 0 |  | 255 | 0 | 0 | 0 |  | 255 | 0 | 0 | 0
DecNetz | 10 | 0 | 0 | 0 |  | 10 | 0 | 0 | 0 |  | 10 | 0 | 0 | 0
Netz | 10.0.0.0 |  |  |  |  | 10.0.0.0 |  |  |  |  | 10.0.0.0
MaschinenNetz | √
Vorschlag IF1 eth
DecIP | 10 | 0 | 0 | 4
IP-Adresses | 10.0.0.4 |  |  |  | √
Dotpos | 3 | 5 | 7
Subnet | 255.0.0.0
Dotpos | 4 | 6 | 8
DecSubnet | 255 | 0 | 0 | 0
DecNetz | 10 | 0 | 0 | 0
Netz | 10.0.0.0
Istadressen IF1 eth
IP-Adresses | 10.10.150.100 |  |  |  | √
Dotpos | 3 | 6 | 10
DecIP | 10 | 10 | 150 | 100
Subnet | 255.0.0.0 |  |  |  | √
Dotpos | 4 | 6 | 8
DecSubnet | 255 | 0 | 0 | 0
DecNetz | 10 | 0 | 0 | 0
Netz | 10.0.0.0
Istadressen BWH | WIFI 5 Ghz (IP10) |  |  |  |  | WIFI 2,4 Ghz (IP11)
IP | 192.168.1.1 |  |  |  |  | 192.168.2.1
Dotpos | 4 | 8 | 10 |  |  | 4 | 8 | 10
DecIP | 192 | 168 | 1 | 1 |  | 192 | 168 | 2 | 1
Subnet | 255.255.255.0 |  |  |  | √ | 255.255.255.0 |  |  |  | √
Dotpos | 4 | 8 | 12 |  |  | 4 | 8 | 12
DecSubnet | 255 | 255 | 255 | 0 |  | 255 | 255 | 255 | 0
DecNetz | 192 | 168 | 1 | 0 |  | 192 | 168 | 2 | 0
Netz | 192.168.1.0 |  |  |  |  | 192.168.2.0
Vorschlag SSID BWH | SN05529561_SIG_10 |  |  |  |  | SN05529561_SIG_11
Vorschlag SSID HGW | SN05380593_SIG_10 |  |  |  |  | SN05380593_SIG_11
Vorschlag HGW | WIFI 5 Ghz (IP10) |  |  |  |  | WIFI 2,4 Ghz (IP11)
DecIP | 192 | 168 | 1 | 2 |  | 192 | 168 | 2 | 2
IP-Adresses | 192.168.1.2 |  |  |  |  | 192.168.2.2
Dotpos | 4 | 8 | 10 |  |  | 4 | 8 | 10
Subnet | 255.255.255.0 |  |  |  |  | 255.255.255.0
Dotpos | 4 | 8 | 12 |  |  | 4 | 8 | 12
DecSubnet | 255 | 255 | 255 | 0 |  | 255 | 255 | 255 | 0
DecNetz | 192 | 168 | 1 | 0 |  | 192 | 168 | 2 | 0
Netz | 192.168.1.0 |  |  |  |  | 192.168.2.0
Ist HGW
IP | 192.168.1.2 |  |  |  | √ | 192.168.2.2 |  |  |  | √
Dotpos | 4 | 8 | 10 |  |  | 4 | 8 | 10
DecIP | 192 | 168 | 1 | 2 |  | 192 | 168 | 2 | 2
Subnet | 255.255.255.0 |  |  |  | √ | 255.255.255.0
Dotpos | 4 | 8 | 12 |  |  | 4 | 8 | 12
DecSubnet | 255 | 255 | 255 | 0 |  | 255 | 255 | 255 | 0
DecNetz | 192 | 168 | 1 | 0 |  | 192 | 168 | 2 | 0
Netz | 192.168.1.0 |  |  |  | √ | 192.168.2.0 |  |  |  | √
Vorschlag Laptop
DecIP | 192 | 168 | 1 | 12 |  | 192 | 168 | 2 | 12
IP-Adresses | 192.168.1.12 |  |  |  |  | 192.168.2.12
Dotpos | 4 | 8 | 10 |  |  | 4 | 8 | 10
Subnet | 255.255.255.0 |  |  |  |  | 255.255.255.0
Dotpos | 4 | 8 | 12 |  |  | 4 | 8 | 12
DecSubnet | 255 | 255 | 255 | 0 |  | 255 | 255 | 255 | 0
DecNetz | 192 | 168 | 1 | 0 |  | 192 | 168 | 2 | 0
Netz | 192.168.1.0 |  |  |  |  | 192.168.2.0
Ist BWH
IP | 192.168.1.1 |  |  |  | √ | 192.168.2.1 |  |  |  | √
Dotpos | 4 | 8 | 10 |  |  | 4 | 8 | 10
DecIP | 192 | 168 | 1 | 1 |  | 192 | 168 | 2 | 1
Subnet | 255.255.255.0 |  |  |  | √ | 255.255.255.0
Dotpos | 4 | 8 | 12 |  |  | 4 | 8 | 12
DecSubnet | 255 | 255 | 255 | 0 |  | 255 | 255 | 255 | 0
DecNetz | 192 | 168 | 1 | 0 |  | 192 | 168 | 2 | 0
Netz | 192.168.1.0 |  |  |  | √ | 192.168.2.0 |  |  |  | √
channels-freqlist |  |  |  | Encryption | key_mgt | pairwise | proto
StartFrequency 2,4GHz | 2412 |  |  | NONE | NONE | LEER | LEER |  |  | √
ChanlWith 2,4GHz | 5 |  |  | WPA-TKIP | WPA-PSK | TKIP | LEER |  |  | √
selected Chan. 2,4GHz | 6 (BW 20) |  |  | WPA-AES | WPA-PSK | CCMP | LEER
|  |  |  | WPA2-TKIP | WPA-PSK | TKIP | WPA2 | lt Linux-Doku RSN, WLAN-Doku +PraErw auch WPA2 erlaubt
|  |  |  | WPA2-AES | WPA-PSK | CCMP | WPA2 | lt Linux-Doku RSN, WLAN-Doku +PraErw auch WPA2 erlaubt
StartFrequency 5GHz | 5180
ChanlWidth 5GHz | 5 |  |  | SELECTED
selected Chan. 5GHz | 42 (BW 80) |  | BWH10 | WPA2-AES | WPA-PSK | CCMP | WPA2
|  |  | BWH11 | WPA2-AES | WPA-PSK | CCMP | WPA2
|  |  | HGW10 | WPA2-AES | WPA-PSK | CCMP | WPA2
|  |  | HGW11 | WPA2-AES | WPA-PSK | CCMP | WPA2
WLAN-Kanäle 2,4GHz
| Kanal | BW | Träger GHz | K-einstellen | BW-einstellen
1 (BW 20) | 1 | 20 | 2.412 | 1 | 20
2 (BW 20) | 2 | 20 | 2.417 | 2 | 20
3 (BW 20) | 3 | 20 | 2.422 | 3 | 20
4 (BW 20) | 4 | 20 | 2.427 | 4 | 20
5 (BW 20) | 5 | 20 | 2.432 | 5 | 20
6 (BW 20) | 6 | 20 | 2.437 | 6 | 20
7 (BW 20) | 7 | 20 | 2.442 | 7 | 20
8 (BW 20) | 8 | 20 | 2.447 | 8 | 20
9 (BW 20) | 9 | 20 | 2.452 | 9 | 20
10 (BW 20) | 10 | 20 | 2.457 | 10 | 20
11 (BW 20) | 11 | 20 | 2.462 | 11 | 20
12 (BW 20) | 12 | 20 | 2.467 | 12 | 20
13 (BW 20) | 13 | 20 | 2.472 | 13 | 20
WLAN-Kanäle 5GHz
| Kanal | BW | Träger GHz | K-einstellen | BW-einstellen
36 (BW 20) | 36 | 20 | 5.18 | 36 | 20
38 (BW 40) | 38 | 40 |  | 36 | 40
40 (BW 20) | 40 | 20 | 5.2 | 40 | 20
42 (BW 80) | 42 | 80 |  | 36 | 80
44 (BW 20) | 44 | 20 | 5.22 | 44 | 20
46 (BW 40) | 46 | 40 |  | 44 | 40
48 (BW 20) | 48 | 20 | 5.24 | 48 | 20
149 (BW 20) | 149 | 20 | 5.745 | 149 | 20
151 (BW 40) | 151 | 40 |  | 149 | 40
153 (BW 20) | 153 | 20 | 5.775 | 153 | 20
155 (BW 80) | 155 | 80 |  | 149 | 80
157 (BW 20) | 157 | 20 | 5.805 | 157 | 20
159 (BW 40) | 159 | 40 |  | 157 | 40
161 (BW 20) | 161 | 20 | 5.835 | 161 | 20
165 (BW 20) | 165 | 20 | 5.865 | 165 | 20
Countrycodes | iso-3166-1
Afghanistan | AF
Ägypten | EG
Albanien | AL
Algerien | DZ
Andorra | AD
Angola | AO
Anguilla | AI
Antarktis | AQ
Antigua und Barbuda | AG
Äquatorial Guinea | GQ
Argentinien | AR
Armenien | AM
Aruba | AW
Aserbaidschan | AZ
Äthiopien | ET
Australien | AU
Bahamas | BS
Bahrain | BH
Bangladesh | BD
Barbados | BB
Belgien | BE
Belize | BZ
Benin | BJ
Bermudas | BM
Bhutan | BT
Birma | MM
Bolivien | BO
Bosnien-Herzegowina | BA
Botswana | BW
Bouvet Inseln | BV
Brasilien | BR
Britisch-Indischer Ozean | IO
Brunei | BN
Bulgarien | BG
Burkina Faso | BF
Burundi | BI
Chile | CL
China | CN
Christmas Island | CX
Cook Inseln | CK
Costa Rica | CR
Dänemark | DK
Deutschland | DE
Djibuti | DJ
Dominika | DM
Dominikanische Republik | DO
Ecuador | EC
El Salvador | SV
Elfenbeinküste | CI
Eritrea | ER
Estland | EE
Falkland Inseln | FK
Färöer Inseln | FO
Fidschi | FJ
Finnland | FI
Frankreich | FR
französisch Guyana | GF
Französisch Polynesien | PF
Französisches Süd-Territorium | TF
Gabun | GA
Gambia | GM
Georgien | GE
Ghana | GH
Gibraltar | GI
Grenada | GD
Griechenland | GR
Grönland | GL
Großbritannien | UK
Großbritannien (UK) | GB
Guadeloupe | GP
Guam | GU
Guatemala | GT
Guinea | GN
Guinea Bissau | GW
Guyana | GY
Haiti | HT
Heard und McDonald Islands | HM
Honduras | HN
Hong Kong | HK
Indien | IN
Indonesien | ID
Irak | IQ
Iran | IR
Irland | IE
Island | IS
Israel | IL
Italien | IT
Jamaika | JM
Japan | JP
Jemen | YE
Jordanien | JO
Jugoslawien | YU
Kaiman Inseln | KY
Kambodscha | KH
Kamerun | CM
Kanada | CA
Kap Verde | CV
Kasachstan | KZ
Kenia | KE
Kirgisistan | KG
Kiribati | KI
Kokosinseln | CC
Kolumbien | CO
Komoren | KM
Kongo | CG
Demokratische Republik Kongo | CD
Kroatien | HR
Kuba | CU
Kuwait | KW
Laos | LA
Lesotho | LS
Lettland | LV
Libanon | LB
Liberia | LR
Libyen | LY
Liechtenstein | LI
Litauen | LT
Luxemburg | LU
Macao | MO
Madagaskar | MG
Malawi | MW
Malaysia | MY
Malediven | MV
Mali | ML
Malta | MT
Marianen | MP
Marokko | MA
Marshall Inseln | MH
Martinique | MQ
Mauretanien | MR
Mauritius | MU
Mayotte | YT
Mazedonien | MK
Mexiko | MX
Mikronesien | FM
Mocambique | MZ
Moldavien | MD
Monaco | MC
Mongolei | MN
Montserrat | MS
Namibia | NA
Nauru | NR
Nepal | NP
Neukaledonien | NC
Neuseeland | NZ
Nicaragua | NI
Niederlande | NL
Niederländische Antillen | AN
Niger | NE
Nigeria | NG
Niue | NU
Nord Korea | KP
Norfolk Inseln | NF
Norwegen | NO
Oman | OM
Österreich | AT
Pakistan | PK
Palästina | PS
Palau | PW
Panama | PA
Papua Neuguinea | PG
Paraguay | PY
Peru | PE
Philippinen | PH
Pitcairn | PN
Polen | PL
Portugal | PT
Puerto Rico | PR
Qatar | QA
Reunion | RE
Ruanda | RW
Rumänien | RO
Russland | RU
Saint Lucia | LC
Sambia | ZM
Samoa | AS
Samoa | WS
San Marino | SM
Sao Tome | ST
Saudi Arabien | SA
Schweden | SE
Schweiz | CH
Senegal | SN
Seychellen | SC
Sierra Leone | SL
Singapur | SG
Slowakei | SK
Slowenien | SI
Solomon Inseln | SB
Somalia | SO
Südgeorgien und die Südlichen Sandwichinseln | GS
Spanien | ES
Sri Lanka | LK
St. Helena | SH
St. Kitts Nevis Anguilla | KN
St. Pierre und Miquelon | PM
St. Vincent | VC
Süd Korea | KR
Südafrika | ZA
Sudan | SD
Surinam | SR
Svalbard und Jan Mayen Islands | SJ
Swasiland | SZ
Syrien | SY
Tadschikistan | TJ
Taiwan | TW
Tansania | TZ
Thailand | TH
Timor | TP
Togo | TG
Tokelau | TK
Tonga | TO
Trinidad Tobago | TT
Tschad | TD
Tschechische Republik | CZ
Tunesien | TN
Türkei | TR
Turkmenistan | TM
Turks und Kaikos Inseln | TC
Tuvalu | TV
Uganda | UG
Ukraine | UA
Ungarn | HU
Uruguay | UY
Usbekistan | UZ
Vanuatu | VU
Vatikan | VA
Venezuela | VE
Vereinigte Arabische Emirate | AE
Vereinigte Staaten von Amerika | US
Vietnam | VN
Virgin Island (Brit.) | VG
Virgin Island (USA) | VI
Wallis et Futuna | WF
Weissrussland | BY
Westsahara | EH
Zentralafrikanische Republik | CF
Zimbabwe | ZW
Zypern | CY